## Global crossbar
Baseline frequency 2kHz |  |  | Global crossbar |  | Tile crossbar |  | Fanout @ 1× |  | Fanout @ 10× |  | Multiplier @ +1× |  | Multiplier @ -1× |  | Multiplier @ -0.1× |  | Integrator
frequency | Input cycle RMS (mV) | Minus 3dB | Output cycle RMS (mV) | Global crossbar | Output cycle RMS (mV) | Tile crossbar | Output cycle RMS (mV) | Fanout @ 1× | Output cycle RMS (mV) | Fanout @ 10× | Output cycle RMS (mV) | Multiplier @ +1× | Output cycle RMS (mV) | Multiplier @ -1× | Output cycle RMS (mV) | Multiplier @ -0.1× | Output cycle RMS (mV) | Integrator
2 | 724 | 0.70711 | 202 | 100% | 204 | 100% | 208 | 100% | 206 | 100% | 212 | 100% | 208 | 100% | 20.5 | 100% | 476 | 100%
5 | 725 | 0.70711 | 204 | 101% | 204 | 100% | 205 | 98.56% | 205 | 99.51% | 208 | 98.11% | 205 | 98.56% | 20.6 | 100.5% | 354 | 74.37%
10 | 722 | 0.70711 | 200 | 99.01% | 200 | 98.04% | 206 | 99.04% | 206 | 100% | 200 | 94.34% | 197 | 94.71% | 20.6 | 100.5% | 280 | 58.82%
20 | 722 | 0.70711 | 191 | 94.55% | 190 | 93.14% | 199 | 95.67% | 201 | 97.57% | 185 | 87.26% | 180 | 86.54% | 20.1 | 98.05% | 237 | 49.79%
50 | 724 | 0.70711 | 153 | 75.74% | 151 | 74.02% | 167 | 80.29% | 173 | 83.98% | 124 | 58.49% | 122 | 58.65% | 18.8 | 91.71% | 111 | 23.32%
100 | 726 | 0.70711 | 98 | 48.51% | 93 | 45.59% | 114 | 54.81% | 129 | 62.62% | 70 | 33.02% | 70.6 | 33.94% | 15.7 | 76.59% | 52 | 10.92%
200 | 725 | 0.70711 | 41.4 | 20.5% | 36 | 17.65% | 51.4 | 24.71% | 67 | 32.52% | 34 | 16.04% | 35 | 16.83% | 6.44 | 31.41% | 33 | 6.933%
500 | 730 | 0.70711 | 12.8 | 6.337% | 10.4 | 5.098% | 18.1 | 8.702% | 15 | 7.282% | 12.5 | 5.896% | 11.1 | 5.337% | 5.22 | 25.46% | 23.3 | 4.895%

## Tile crossbar
Baseline frequency 2KHz
frequency | Input cycle RMS (mV) | Output cycle RMS (mV) | Normalized output RMS | minus 3dB
2 | 724 | 204 | 1 | 0.70711
20 | 721 | 190 | 0.93137 | 0.70711
200 | 721 | 36 | 0.17647 | 0.70711
10 | 724 | 200 | 0.98039 | 0.70711
100 | 726 | 93 | 0.45588 | 0.70711
50 | 722 | 151 | 0.7402 | 0.70711
5 | 721 | 204 | 1 | 0.70711
500 | 728 | 10.4 | 0.05098 | 0.70711

## Fanout @ 1X
Baseline frequency 2KHz
frequency | Input cycle RMS (mV) | Output cycle RMS (mV) | Normalized output RMS
2 | 726 | 208 | 1
20 | 724 | 199 | 0.95673
200 | 723 | 51.4 | 0.24712
10 | 719 | 206 | 0.99038
100 | 723 | 114 | 0.54808
50 | 723 | 167 | 0.80288
5 | 724 | 205 | 0.98558
500 | 728 | 18.1 | 0.087019

## Fanout @ 10X
Baseline frequency 2KHz
frequency | Input cycle RMS (mV) | Output cycle RMS (mV) | Normalized output RMS
2 | 723 | 206 | 1
20 | 722 | 201 | 0.97573
200 | 727 | 67 | 0.32524
10 | 721 | 206 | 1
100 | 726 | 129 | 0.62621
50 | 722 | 173 | 0.83981
5 | 720 | 205 | 0.99515
500 | 728 | 15 | 0.072816

## Multiplier @ +1X
Baseline frequency 2KHz
frequency | Input cycle RMS (mV) | Output cycle RMS (mV) | Normalized output RMS
2 | 726 | 212 | 1
20 | 723 | 185 | 0.87264
200 | 722 | 34 | 0.16038
10 | 720 | 200 | 0.9434
100 | 720 | 70 | 0.33019
50 | 724 | 124 | 0.58491
5 | 720 | 208 | 0.98113
500 | 724 | 12.5 | 0.058962

## Multiplier @ -1X
Baseline frequency 2KHz
frequency | Input cycle RMS (mV) | Output cycle RMS (mV) | Normalized output RMS
2 | 725 | 208 | 1
20 | 721 | 180 | 0.86538
200 | 723 | 35 | 0.16827
10 | 722 | 197 | 0.94712
100 | 723 | 70.6 | 0.33942
50 | 723 | 122 | 0.58654
5 | 723 | 205 | 0.98558
500 | 728 | 11.1 | 0.053365

## Multiplier @ -.1X
Baseline frequency 2KHz
frequency | Input cycle RMS (mV) | Output cycle RMS (mV) | Normalized output RMS
2 | 726 | 20.5 | 1
20 | 725 | 20.1 | 0.98049
200 | 727 | 6.44 | 0.31415
10 | 724 | 20.6 | 1.0049
100 | 727 | 15.7 | 0.76585
50 | 722 | 18.8 | 0.91707
5 | 724 | 20.6 | 1.0049
500 | 730 | 5.22 | 0.25463

## Integrator
Baseline frequency 2KHz
frequency | Input cycle RMS (mV) | Output cycle RMS (mV) | Normalized output RMS
2 | 725 | 476 | 1
20 | 720 | 237 | 0.4979
200 | 725 | 33 | 0.069328
10 | 721 | 280 | 0.58824
100 | 727 | 52 | 0.10924
50 | 722 | 111 | 0.23319
5 | 722 | 354 | 0.7437
500 | 728 | 23.3 | 0.04895

## Integrator detail
frequency (kHz) | Output cycle RMS (mV) | Integrator amplitude response
3.17 | 899 | 1
3.185 | 872 | 0.96997
3.195 | 856 | 0.95217
3.754 | 744 | 0.82759
3.953 | 706 | 0.78532
4.666 | 633 | 0.70412
4.924 | 587 | 0.65295
5.063 | 577 | 0.64182
5.066 | 575 | 0.6396
6.557 | 465 | 0.51724
7.246 | 424 | 0.47164
7.519 | 417 | 0.46385
7.813 | 406 | 0.45161
9.025 | 365 | 0.40601
10.06 | 332 | 0.3693
10.68 | 312 | 0.34705
10.71 | 326 | 0.36263
12.03 | 292 | 0.32481
12.25 | 283 | 0.31479
14.49 | 249 | 0.27697
16.52 | 220 | 0.24472
17.18 | 222 | 0.24694
19.47 | 201 | 0.22358
21.48 | 190 | 0.21135
22.12 | 181 | 0.20133
27.69 | 144 | 0.16018
33.39 | 126 | 0.14016
35.69 | 110 | 0.12236
43.33 | 87.2 | 0.096997
47.8 | 66.9 | 0.074416
48.58 | 74.3 | 0.082647
49.5 | 66 | 0.073415
49.75 | 80.8 | 0.089878
55.66 | 68.1 | 0.075751
65.02 | 53.4 | 0.059399
69.88 | 45.3 | 0.050389
78.7 | 42.9 | 0.04772
81.78 | 35.3 | 0.039266
93.11 | 26.2 | 0.029143
100.1 | 25.2 | 0.028031